## Aircraft Information
2020-09-24 | [5 empty] | Page 1
CESSNA 152 TRACKING PROGRAM
Aircraft Make | Cessna |  | 6074.6 |  | Engine T.T. | 1685
Model | 152 | Tach | 1800 | 1772.9 | Eng. SMOH | 1685
Serial # |  | Hobbs | 3349.1 |  | Time Remtaining To Next Insp. | 70
Registration # | N25604 | Next Inspection | 50HRS |  | Note:10 Hour grace on inspections
Date Made | 1977 | Propeller T.T. | 21.9 |  | 30 day grace on calendar items
Hobbs adjust | 0 | Prop. SMOH | 21.9 |  | Insp.Can be C/W up to 10 hr early | up to 10 hr early
|  | NEXT INSP DUE | 1870

## Operations
2020-09-24
OPERATIONS
Inspection | Frequency | Hours | Years | Months | Hours | Date | CURRENT | Next Due | Next Due | Time | NOTE
Item |  |  |  |  | C.W | C.W | TACH | Hours | Date | Remaining
Operation 1 | consist of all 50- hour interval inspection items and those 100 or 200 hour interval inspections items contained in the fuselage aera | 50 |  |  | 6024.6 |  | 1800 | 6074.6 |  | 4274.6 | 50 Hrs Interval 100 & 200 hours interval
Operation 2 | consist of all 50- hour interval inspection items and those 100 or 200 hour interval inspections items contained in the engine compartment aera | 50 |  |  | 6024.6 |  | 1800 | 6074.6 |  | 4274.6 | 50 Hrs Interval 100 & 200 hours interval
Operation 3 | consist of all 50- hour interval inspection items and those 100 or 200 hour interval inspections items contained in the wing | 50 |  |  | 6024.6 |  | 1800 | 6074.6 |  | 4274.6 | 50 Hrs Interval 100 & 200 hours interval
Operation 4 | consist of all 50- hour interval inspection items and those 100 or 200 hour interval inspections items contained in the landing gear | 50 |  |  | 6024.6 |  | 1800 | 6074.6 |  | 4274.6 | 50 Hrs Interval 100 & 200 hours interval
Operation 5 | Every 400 hs or 1yr, which ever occurs first | 400 | 1 |  |  |  |  | 400
Operation 6 | (Not used. NOTE) 100 Hours and each 500 hours thereafter. | [6 empty] | 0 |  |  | 100 hrs & each 500 hrs
Operation 7 | Every 600 hours or 1 year, whichever occurs first. | 600 | 1 |  |  |  |  | 600
Operation 8 | (Not used. NOTE). Every 1000 hours or 3 years, whichever occurs first | 1000 | 3 |  |  |  |  | 1000
Operation 9 | Every 500 hours | 500 | [5 empty] | 500
Operation 10 | Every 1000 hours | 1000 | [5 empty] | 1000
Operation 11 | Every 2 years |  | 2 |  |  |  |  | 0
Operation 12 | Beginning every 5 years from the date of the manufacture, you must make sure of the serviceability of the components every 12 months. Refer to airbourne Air & Fuel products Service etter number 39A or latest revision. |  |  | 12 |  |  |  | 0
Operation 13 | Every 50 hours or 4 months, whichever occurs first | 50 |  | 4 | 6024.6 |  | 1800 | 6074.6 |  | 4274.6 | 50 Hrs Interval 100 & 200 hours interval
Operation 14 | Every 2 years or any time components are added or removed which have the potential to affect the mangetic accuracy and/or variation of the compass calibration or when the accuracy of the compass is in question |  | 2 |  |  |  |  | 0
Operation 15 | Every 2000 hours | 2000 | [5 empty] | 2000
Operation 16 | Every 1000 hours or 1 year whichever occurs first | 1000 | 1 |  |  |  |  | 1000
Operation 17 | Every 12 calender months |  |  | 12 |  |  |  | 0
Operation 18 | Every 6 years |  | 6 |  |  |  |  | 0
Operation 19 | Every 12 years |  | 12 |  |  |  |  | 0
Operation 20 | Every 1 year |  | 1 |  |  |  |  | 0
Operation 21 | Every 6 year or every 1000 hours, whichever occurs first | 1000 | 6 |  |  |  |  | 1000
Operation 22 | every 100 hours or every 1 year which ever occurs first | 100 | 1 |  |  |  |  | 100
Operation 23 | every 100 hours, every annual inspection, every overhaul or anytime fuel clamps are serviced, removed or replaced | 100 | [5 empty] | 100
Operation 24 | every 600 hours and as defined by the manufacturer thereafter | 600 | [5 empty] | 600
Operation 25 | Every 1000 hours or three years whichever occurs first | 100 | 3 |  |  |  |  | 100
Operation 26 | Corrosion Prevention and Control Program Inspections (Baseline Program) items that are to be examined every 12 onths. Refer to Section 5-30-00, Corrosion Prevention, and Control Program, fir additional information concerning repeat Corrosion Program inspection intervals. |  | 1 |  | 5982.9 | 2017-08-01 |  | 5982.9 | 2018-08-01 | #NUM!
Operation 27 | Corrosion Prevention and Control Program Inspections (Baseline Program) items that are to be examined every 24 onths. Refer to Section 5-30-00, Corrosion Prevention, and Control Program, fir additional information concerning repeat Corrosion Program inspection intervals. |  | 2 |  | 5982.9 | 2017-08-01 |  | 5982.9 | 2019-08-01 | #NUM!
Operation 28 | Corrosion Prevention and Control Program Inspections (Baseline Program) items that are to be examined every 36 onths. Refer to Section 5-30-00, Corrosion Prevention, and Control Program, fir additional information concerning repeat Corrosion Program inspection intervals. |  | 3 |  | 5982.9 | 2017-08-01 |  | 5982.9 | 2020-08-01 | #NUM!
Operation 29 | Corrosion Prevention and Control Program Inspections (Baseline Program) items that are to be examined every 48 months. Refer to Section 5-30-00, Corrosion Prevention, and Control Program, fir additional information concerning repeat Corrosion Program inspection intervals. |  | 4 |  | 5982.9 | 2017-08-03 |  | 5982.9 | 2021-08-03 | 313
Operation 30 | Corrosion Prevention and Control Program Inspections (Baseline Program) items that are to be examined every 60 months. Refer to Section 5-30-00, Corrosion Prevention, and Control Program, fir additional information concerning repeat Corrosion Program inspection intervals. |  | 5 |  | 5982.9 | 2017-08-03 |  | 5982.9 | 2022-08-03 | 678
Operation 31 | Supplemental Inspection Document items that are to be examined after the first 1000 hours of operation or 3 years, whichever occurs first. The inspection is to be repeated every 1000 hours of operation or 3 years, whichever occurs first, after the initaial inspection has been accomplished. | 1000 | 3 |  | 5982.9 | 2017-08-03 |  | 6982.9 | 2020-08-03 | #NUM!
Operation 32 | Supplemental Inspection Document items that are to be examined after the first 2000 hours of operation or 5 years, whichever occurs first. The inspection is to be repeated every 2000 hours of operation or 5 years, whichever occurs first, after the initaial inspection has been accomplished. | 2000 | 5 |  | 5982.9 | 2017-08-04 |  | 7982.9 | 2022-08-04 | 679
Operation 33 | Supplemental Inspection Document items that are to be examined after the first 3000 hours of operation or 10 years, whichever occurs first. The inspection is to be repeated every 3000 hours of operation or 10 years, whichever occurs first, after the initaial inspection has been accomplished. | 3000 | 10 |  | 5982.9 | 2017-08-04 |  | 8982.9 | 2027-08-04 | 2505
Operation 34 | Supplemental Inspection Document items that are to be examined after the first 3000 hours of operation or 5 years, whichever occurs first. The inspection is to be repeated every 3000 hours of operation or 5 years, whichever occurs first, after the initaial inspection has been accomplished. | 1000 | 5 |  | 5982.9 | 2017-08-05 |  | 6982.9 | 2022-08-05 | 680
Operation 35 | Supplemental Inspection Document items that are to be examined after the first 3000 hours of operation or 5 years, whichever occurs first. The inspection is to be repeated every 3000 hours of operation or 5 years, whichever occurs first, after the initaial inspection has been accomplished. | 3000 | 3 |  | 5982.9 | 2017-08-05 |  | 8982.9 | 2020-08-05 | #NUM!
Operation 36 | Within the first 100 hours of operation, then repeat then repeat the inspection every 600 hours of operation of 12 months, whichever occurs first | 600 | 1 |  | 5982.9 | 2017-11-08 |  | 6582.9 | 2018-11-08 | #NUM!
Operation 37 | Supplemental Inspection Document items that are to be examined after the first 6000 hours of operation or 10 years, whichever occurs first. The inspection is to be repeated every 6000 hours of operation or 10 years, whichever occurs first, after the initial inspection has been accomplished. | 6000 | 10 |  |  |  |  | 6000
Operation 38 | Supplemental Inspection Document items that are to be examined after the first 10000 hours of operation or 20 years, whichever occurs first. The inspection is to be repeated every engine overhaul, after the initial inspection has been accomplished. | 10000 | 20 |  |  |  |  | 10000
Operation 39 | Supplemental Inspection Document items that are to be examined after the first 10000 hours of operation or 20 years, whichever occurs first. The inspection is to be repeated every 10000 hours of operation or 20 years, whichever occurs first, after the initial inspection has been accomplished. | 10000 | 20 |  |  |  |  | 10000 |  |  | Inspect at Engine Overhaul
Operation 40 | Supplemental Inspection Document items that are to be examined after the first 5 years, whichever occurs first. The inspection is to be repeated every 5 years, whichever occurs first, after the initial l inspection has been accomplished. |  | 5 |  | 5982.9 | 2017-11-09 |  | 5982.9 | 2022-11-09 | 776
Operation 41 | Supplemental Inspection Document items that are to be examined after the first 10 years, whichever occurs first. The inspection is to be repeated every 10 years, whichever occurs first, after the initial l inspection has been accomplished. |  | 10 |  | 5982.5 | 2017-11-10 |  | 5982.5 | 2027-11-10 | 2603
Operation 42 | Supplemental Inspection Document items that are to be examined after the first 20 years, whichever occurs first. The inspection is to be repeated every 10 years, whichever occurs first, after the initial inspection has been accomplished. |  | 20 |  |  |  |  | 0
Operation 43 | Supplemental Inspection Document items that are to be examined after the first 25 years, whichever occurs first. The inspection is to be repeated every 10 years, whichever occurs first, after the initial inspection has been accomplished. |  | 25 |  |  |  |  | 0
Operation 44 | Supplemental Inspection Document items that are to be examined after the first 3 years, whichever occurs first. The inspection is to be repeated every 3 ears, whichever occurs first, after the initaial inspection has been accomplished. |  | 3 |  | 5982.9 | 2017-11-10 |  | 5982.9 | 2020-11-10 | 47
Operation 45 | Supplemental Inspection Document items that are to be examined after the first 5 years, whichever occurs first. The inspection is to be repeated every 5 years, whichever occurs first, after the initial inspection has been accomplished. |  | 5 |  | 5982.9 | 2017-11-10 |  | 5982.9 | 2022-11-10 | 777
Operation 46 | Supplemental Inspection Document items that are to be examined after the first 10 years, whichever occurs first. The inspection is to be repeated every 5 years, whichever occurs first, after the initaial inspection has been accomplished. |  | 5 |  | 5982.9 | 2017-11-15 |  | 5982.9 | 2022-11-15 | 782
Operation 47 | Supplemental Inspection Document items that are to be examined after the first 12000 hours of operation or 20 years, whichever occurs first. The inspection is to be repeated every 2000 hours of operation or 10 years, whichever occurs first, after the initial inspection has been accomplished. |  | 20 |  |  |  |  | 0
Operation 48 | Supplemental Inspection Document items that are to be examined after the first 6000 hours of operation or 10 years, whichever occurs first. The inspection is to be repeated every 1000 hours of operation or 5 years, whichever occurs first, after the initial inspection has been accomplished. | 1000 | 5 |  | 5982.9 | 2017-11-15 |  | 6982.9 | 2022-11-15 | 782
Formulas:
Next Due = DATE(YEAR([Date])+[Years],MONTH([Date]),DAY([Date]))
Time = DATEDIF(A1,[Next Due],"D")

## Component Maintenance Record
2020-09-24
Item | Component or Part Number | Serial Number | Date | Retirement/ Service Life |  |  |  | Total Aircraft Time at Installation | Accumulated Time or Installation (Since New) | Component Cycles at (Since Overhaul) | Date | Total Aircraft Time at Removal | Scheduled Removal from Aircraft | Time Remaining (Hours) | Time Remaining (Days)
|  |  |  | YEARS | MONTHS | HOURS | OTHER
Eletrical Fuel Pump | [12 empty] | 0 | -1800
Fuel Strainer- Pump (Fuel Hose) | [10 empty] | 693961 |  | 5067.9 | 3267.9 | 649863
Engine Oil Filter | [5 empty] | 100 |  |  |  |  | 693961 |  | 100 | -1700
Oil Pressure Switch (High) | [12 empty] | 0 | -1800
Vacuum system central air fliter | [5 empty] | 200 | [6 empty] | 200 | -1600
Restraint System Pilots Left Hand Auto Adjust | [10 empty] | 693961 |  |  |  | 649863
Elevator Traim Tab Actuator (273101) | [10 empty] | 693961 |  | 0 | -1800 | 649863
Restraint System Pilots Right Hand Auto Adjust | [10 empty] | 693961 |  |  |  | 649863
Pump-Servo Fuel Hose | [10 empty] | 693961 |  | 0 | -1800 | 649863
Alternator brushes, brush leads, communator or slip ring
1H5-25 Vacuum Manifold | [10 empty] | 693961 |  | 0 | -1800 | 649863
Fuel Injector Servo | [12 empty] | 0 | -1800
Item | Component or Part Number | Serial Number | Date | Retirement/ Service Life |  |  |  | Total Aircraft Time at Installation | Accumulated Time or Installation (Since New) | Component Cycles at (Since Overhaul) | Date | Total Aircraft Time at Removal | Scheduled Removal from Aircraft | Time Remaining (Hours) | Time Remaining (Days)
PROPELLER | 1A103/TCM6956 | R771813 | 2017-11-29 | 6 |  | 200 |  | 6356.4 |  |  | 2023-11-29 | 1863.7 | 2041.9 | 241.9 | 649863
Propeller Spinner Bulkhead | [5 empty] | 200 |  |  |  |  | 693961 |  | 200 | -1600 | 649863
Propeller Spinner | [5 empty] | 100 |  |  |  |  | 693961
Propeller Blades | [5 empty] | 100 |  |  |  |  | 693961
Propeller Bolts and/or nuts | [5 empty] | 200 |  |  |  |  | 693961
Propeller Hub | [5 empty] | 200 |  |  |  |  | 693961
Carbon Monoxide Detector | [10 empty] | 693961 |  |  |  | 649863
Carburetor and drain plug | [5 empty] | 100 |  |  |  |  | 693961
Firewall | [5 empty] | 200 |  |  |  |  | 693961
ACS Brand Ignition | [10 empty] | 693961 |  | 0 | -1800
Oil Cooler Inlet Hose | [10 empty] | 693961 |  | 0 | -1800 | 649863
Oil Cooler Outlet Hose | [10 empty] | 693961 |  | 0 | -1800 | 649863
ENGINE
Vaccum relief valve filter | [5 empty] | 100
Engine Driven Fuel Pump | [12 empty] | 0 | -1800 |  | 6972.8
Vacuum Pump Coupling | [10 empty] | 693961 |  | 0 | -1800 | 649863
Altenator Control Unit (246005) | [10 empty] | 693961 |  |  |  | 649863
Crankcase and Vacuum breather lines | [5 empty] | 200
Electrical Wiring | [5 empty] | 100
Compression Check | [5 empty] | 200
Starter | [12 empty] | 0 | -1800
Battery Pointer ELT | [10 empty] | 693961 |  |  |  | 649863
Alternator | [12 empty] | 0 | -1800
Alternator mounting bracket | [5 empty] | 100
Alternator belts and electrical connections | [5 empty] | 100
Spark Plug | [5 empty] | 100
Restraint System AFT Bench L/H Auto Adjust | [14 empty] | #NUM!
Restraint System AFT Bench R/H Auto Adjust | [14 empty] | #NUM!
Cockpit Mounted Fire Extinguisher Hydrostatic (26 2004) | [14 empty] | #NUM!
Induction Air Filter | [5 empty] | 100 | [6 empty] | 100 | -1700 | #NUM!
Induction airbox/valves, doors | [5 empty] | 100
Engine crowling | [5 empty] | 100
Engine Drain Hose | [5 empty] | 100 | [6 empty] | 100 | -1700 | #NUM!
Engine Metal Lines | [5 empty] | 100
Engine Fittings | [5 empty] | 100
First Aid Kit | [14 empty] | #NUM!
FUEL SYSTEM
Fuel strainer, drain valve and control | [5 empty] | 100
Fuel strainer screen and bowl | [5 empty] | 100
Fuel tanks vents, caps and placard | [5 empty] | 100
Fuel vent valves | [5 empty] | 200
Fuel vent line drain | [5 empty] | 200
Fuel valve and placards
Fuel valve drain plug | [5 empty] | 100
Fuel tanks, sump drains and fuel line drains | [5 empty] | 100
Fuel shutoff valve and placards | [5 empty] | 100
Engine Primer | [5 empty] | 100
LANDING GEAR
Main gear wheel and fairing | [5 empty] | 100
Nose gear wheel, torque links, steering rods boots and fairing | [5 empty] | 100
Wheel bearing | [5 empty] | 100
Nose gear strut and shimmy dampener | [5 empty] | 100
Tires | [5 empty] | 100
Brakes fluid, lines and hose, linings, discs, brake assemblies and master cylinders | [5 empty] | 200
Parking brake system | [5 empty] | 200
Main gear springs | [5 empty] | 200
AIRFRAME
Airframe exterior | [5 empty] | 100
Aircraft structure | [5 empty] | 200
Windows, windshield. doors and seals | [5 empty] | 100
Seal belts and shoulder harnesses | [5 empty] | 100
Seat stops, seat rails. upholstery, structure and mounting | [5 empty] | 200
Control 'Y' bearing spockets pulleys, cables, chains and turnbuckles | [5 empty] | 200
Control lock, control wheel and control 'Y' mechanism | [5 empty] | 200
Instruments and markings | [5 empty] | 100
Gyros central air filter | [5 empty] | 200
Magnetic compass compensation | [5 empty] | 200
Instruments wiring and plumbing | [5 empty] | 200
Instrument panel, shockmounts, ground straps cover, decals and labeling | [5 empty] | 200
Defrosting, heating and ventilating systems and controls | [5 empty] | 100
Cabin upholstery, trim, sunvisors and ash trays | [5 empty] | 200
Area beneath floor, lines hose, wires and control cables | [5 empty] | 200
Ligths, switches, circuit breakers, fuses and spare fuses | [5 empty] | 100
Exterior lights | [5 empty] | 100
Pitot and static systems | [5 empty] | 200
Stall warning | [5 empty] | 200
Radios, radio controls, avionics and flight intruments | [5 empty] | 100
Antennas and cables | [5 empty] | 200
Battery, battery box and battery cables | [5 empty] | 100
Emergency locator transmitter | [5 empty] | 100
CONTROL SYSTEMS
Cables, terminals, pulleys, pulley brackets, cable guards, turnbuckles and fairleads | [5 empty] | 200
Chains, terminals, sprockets and chain guards | [5 empty] | 200
Trim control wheels, indicators, actuator and bungee | [5 empty] | 100
Travel stops | [5 empty] | 200
Decals and labeling | [5 empty] | 200
Flap control switch flap rollers and tracks, flap indicator | [5 empty] | 100
Flap motor, transmission limit switches, structure linkage, bellcranks, etc | [5 empty] | 200
Elevator and trim tab hinges, tips and control rods | [5 empty] | 100
Rudder pedal assemblies and linkage | [5 empty] | 200
Elevator trim tab free-play inspection | [5 empty] | 100
Skins (external) of control surfaces and tabs | [5 empty] | 100
Balance weight attachment | [5 empty] | 200
Internal structure of control surfaces | [5 empty] | 200
Ailerons, hinges and push-pull rods | [5 empty] | 200
Vertical fin attach brackets | [5 empty] | 200
Lycoming Engine | [12 empty] | 5034.9 | 3234.9
Formulas:
Date = DATE(YEAR([Date])+[Retirement/ Service Life],MONTH([Date]), DAY([Date]))
Date = DATE(YEAR([Date, row above])+[Retirement/ Service Life, row above],MONTH([Date, row above]), DAY([Date, row above]))
Time Remaining (Days) = DATEDIF(A1,[Date],"d")
Time Remaining (Days) = DATEDIF(A1,[Date, row below],"d")

## Special Inspect & Yearly Items
Item | TIME |  | Hours C.W | Date C.W | Next Due HRS | Next Due Date
| HOURS | YEARS
Induction air filter | 500 |  | 5507 | 2016-10-03 | 6007 | 2016-10-03
Hoses, metal lines and fittings | 100 |  | 5928.2 | 2017-07-26 | 6028.2 | 2017-07-26
Intake and exhaust systems |  | 2 | 5982.9 | 2017-09-29 |  | 2019-09-29
Exhaust valves and guides |  | 2 | 5329.8 | 2016-05-01 |  | 2018-05-01
|  | 1 | 5832.3 | 2017-06-08 |  | 2018-06-08
| 500 |  | 5507.9 | 2016-10-31 | 6007.9 | 2016-10-31
| 500 | 1 | 5976.1 | 2017-09-01 | 6476.1 | 2018-09-01
| 500 | 1 | 5976.1 | 2017-09-01 | 6476.1 | 2018-09-01
| 1200 |  | 5005.8 | 2015-11-18 | 6205.8 | 2015-11-18
| 1000 | 6 | 5982.9 | 2017-11-27 | 6982.9 | 2023-11-27
| 100 |  | 5928.2 | 2017-07-26 | 6028.2 | 2017-07-26
|  | 2 | 5982.9 | 2017-09-29 |  | 2019-09-29
|  | 2 | 5329.8 | 2016-05-01 |  | 2018-05-01
|  | 1 | 5832.3 | 2017-06-08 |  | 2018-06-08
| 500 |  | 5507.9 | 2016-10-31 | 6007.9 | 2016-10-31
| 500 | 1 | 5976.1 | 2017-09-01 | 6476.1 | 2018-09-01
| 500 | 1 | 5976.1 | 2017-09-01 | 6476.1 | 2018-09-01
| 1200 |  | 5005.8 | 2015-11-18 | 6205.8 | 2015-11-18
| 1000 | 6 | 5982.9 | 2017-11-27 | 6982.9 | 2023-11-27
Formulas:
Next Due Date = DATE(YEAR([Date C.W])+C4,MONTH([Date C.W]),DAY([Date C.W]))

## FAA Airframe ADCR
FAA AIRWORTHINESS DIRECTIVES COMPLIANCE RECORD
COMPANY |  | POSITION |  | A/C REGISTRATION NO:
CATEGORY | AIRFRAME | P/N |  | ATP REVISION | 2019-03-27 |  | A
MANUFACTURER | CESSNA AIRCRAFT COMPANY | S/N | 15280762
MODEL | 152
Issued Number Effective Date Amendment # | Description | Complied | method of Compliance | Recur | Next Due | Facility Cert. No./Type Authorized By Signed
2009-10-09-R2 C 2011-09-12 | To prevent the rudder from traveling past the normal travel limit |  | C/W LOG BOOK #3 09/OCT 2011 | NO
2011-10-09 2011-06-17 | To prevent seat slippage or the seat roller housing from departing the seat rail, which consequently cause, contd |  | C/W FOUR NEW SEAT TRACKS 2017 ANNUAL. PILOTS SEAT ROLLERS REPLACED. | YES
2008-22-18 2008-12-09 | To prevent premature separation of the collar |  | N/A STC NOT INSTALLED WITH THIS AIRCRAFT | NO
2000-06-01 2000-05-05 | To prevent foreign material from entering the fuel system and engine, which could result in loss of engine power, contd. |  | N/A BY PART NUMBER INSTALLED SIGNED OFF 2004 ANNUAL | NO
97-01-13 1997-02-03 | To prevent fuel, oil or hydraulics systems failure caused by a callapsed hose |  | C/W FEBRUARY 2000 | NO
96-12-23 1996-07-31 | To prevent the airplane operator from entering a stall condition because of improper wing stall fence height, contd. |  | N/A KIT NOT INSTALLED THIS AIRCRAFT SIGNED OFF 1111/2004 | NO
87-20-03-R2 1990-09-24 | (Recurring) Superseded by 2011-10-09 |  | C/W LOG BOOK #3 09 OCT 2011 SEE AD 2011-10-09 FOR COMPLIANCE | YES
95-03-10 1996-01-24 | To prevent engine roughness and power loss, which could result in loss of the aircraft |  | P/C/W BY INSPECTION DATED 03/1995 | NO
87-21-05 1987-10-13 | To assure operation of the airplane within the approved center of gravity (CG) limits and approved operating, contd. |  | C/W LOG BOOK #3 09 OCT 2011 | NO
86-24-07 1987-0-07 | To prevent engine power interruption due to loss of attachment of the engine controls |  | P/C/W 03/22/1990 | NO
83-22-06 1983-11-08 | To prevent possible loss of an aileron hinge pin |  | P/C/W 03/22/1990 BY INSTALLATION OF COTTER PINS | NO
81-05-01 1981-03-02 | To reduce the possiblity of fuel deplacement due to incorrect fuel quantity markings |  | SIGNED OFF 03/22/90 N/A BY S/N | NO
80-11-04 1980-06-02 | (Recurring) To detect cracked nas 1068A4 nutplates which if allowed to go undetected could result in separation of the, contd. |  | C/W LOG BOOK #3 10/13/2016 ACTT: 6311.9 NEXT DUE AT 6411.9 C/W AT ANNUAL 2017 ACTT WAS 6334.6 NEXT DUE 6434.6 | YES
80-06-03 1980-04-21 | To assure continued structural integrity of the wing flap direct cable, thereby preventing possible, contd. |  | SIGNED OFF AS P/C/W 01/1980 | NO
80-01-06 1980-0-07 | To preclude overtravel of the flap actuator assembly and subsequent flap system failure which can result, contd. |  | SIGNED OFF AS P/C/W 01/1980 | NO
79-02-06 1979-01-25 | (Recurring) To preclude contamination of cabin heater air with carbon monoxide |  | C/W BY INSPECTION LOG BOOK #3 AD LIST | YES
78-21-01 1978-01-01 | Superseded by 79-02-06 |  |  | NO
78-07-10C 1978-01-01 | Superseded by 80-1-04 |  |  | NO

## FAA Propeller ADCR
FAA AIRWORTHINESS DIRECTIVES COMPLIANCE RECORD
COMPANY |  | POSITION |  | A/C REGISTRATION NO:
CATEGORY | PROPELLER | P/N |  | ATP REVISION | 2019-03-27
MANUFACTURER | CESSNA AIRCRAFT COMPANY | S/N | 15280762
MODEL | 152
Issued Number Effective Date Amendment # | Description | Complied | method of Compliance | Recur | Next Due | Facility Cert. No./Type Authorized By Signed
2010-04-05 2010-03-10 | (Recurring) To prevent propeller separation due to hub fatigue cracking, which can result in loss of control of the, contd. |  |  | YES
2005-14-11 2005-08-17 | To prevent blade failure that could result in separation of a propeller blade and loss of control of the airplane |  |  | NO
2003-13-17 2003-07-18 | To detect unsafe conditions that could result in separation of a propeller blade and loss of control, contd. |  |  | NO
2003-12-05 2003-07-17 | (Recurring) Superseded by 2010-04-05 |  |  | YES
97-06-16 1997-04-24 | (Recurring) Superseded by 2003-12-05 |  |  | YES
95-21-01L 1995-10-24 | (Recurring) Superseded by 97-06-16 |  |  | YES
89-26-10 1990-01-31 | To prevent possible fatigue cracks that can lead to blade separration near the hub, which could subsequently, contd. |  |  | NO

## FAA Engine ADCR
FAA AIRWORTHINESS DIRECTIVES COMPLIANCE RECORD
COMPANY |  | POSITION |  | A/C REGISTRATION NO:
CATEGORY | ENGINE | P/N |  | ATP REVISION | 2019-03-27
MANUFACTURER | CESSNA AIRCRAFT COMPANY | S/N | 15280762
MODEL | 152
Issued Number Effective Date Amendment # | Description | Complied | method of Compliance | Recur | Next Due | Facility Cert. No./Type Authorized By Signed
2017-16-11 2017-08-15 | To prevent connecting rod failure which could result in uncontained engine failure, total engine power loss, contd. |  | N/A OVAH DATE OF 16 JAN 1995 | NO
2012-03-07 2012-03-27 | To prevent engine in-flight shutdown power loss and reduced control of the airplane |  | N/A BY OVH DATING OF 16 JAN 1995 AND MODEL NUMBER | NO
2004-10-14C 2004-06-25 | (Recurring) To prevent loosening or failure of the crankshaft gear retaining bolt, which may cause sudden engine failure |  | NEXT DUE A PROP STRIKE OR SUDDEN STOPPAGE | YES
98-17-11C 1998-10-19 | To prevent crankshaft failure due to cracking, which could result in an inflight engine failure and possible, contd. |  | N/A BY LOG BOOK SEARCH 07/05/2001 | NO
96-09-10C 1996-07-15 | To prevent oil pump failure due to impeller failure, which could result in an engine failure |  | C/W AT OVERHAUL DATED 16 JAN 1995 | NO
95-26-02 1996-01-24 | To prevent detonation due to low octane, which can result in servere engine damage and subsequent failure |  | N/A BY AIRCRAFT "N" NUMBER | NO
95-03-10 1996-01-24 | To prevent engine roughness and power loss, which could result in loss of the aircraft |  | P/C/W BY INSPECTION DATED 03/1995 | NO
94-14-13L 1994-06-23 | Superseded by 95-26-02 |  | SEE AD 95-26-02 | NO
91-14-22 1991-08-19 | (Recurring) Superseded by 2004-10-14 |  | SUDDEN STOPAGE DUE AT NEXT PROP STRIKE SEE AD 2004-10-14 | YES
90-04-06R1 1991-05-28 | To prevent oil line fracture and loss of engine oil |  | N/A BY NO GOVERNOR LINE INSTALLED THIS MODEL ENGINE | NO
89-26-10 1990-01-31 | To prevent possible fatigue cracks that can lead to blade separration near the hub, which could subsequently, contd. |  |  | NO
81-18-04-R2 1982-06-07 | Superseded by 96-09-10 |  | C/W BY GEAR REPLACEMENT AT OVERHAUL DATED 16 JAN 1995. SEE AD 96-09-10 FOR NEW AD | NO
80-25-02R2 1981-01-13 | (Recurring) To prevent failures of engine pushrods |  | C/W AT 2017 ANNUAL BY INSPECTION AND ADJUSTED VALVES | YES
78-25-01 1978-12-08 | To prevent engine stoppage caused by failure of condensers installed in the slick 40xx series magnetos |  | N/A BY MAGNETO TYPE AND PART NUMBER | NO
75-08-09 R(3) 1977-08-18 | To prevent oil pump failures, inspect, replaced and assemble the oil pump drive shaft and drive impeller |  | C/W AT OVERHAUL DATED 16 JAN 1995 | NO

## FAA Carburetors ADCR
FAA AIRWORTHINESS DIRECTIVES COMPLIANCE RECORD
COMPANY |  | POSITION |  | A/C REGISTRATION NO:
CATEGORY |  | P/N |  | ATP REVISION | 2019-03-27
MANUFACTURER | CESSNA AIRCRAFT COMPANY | S/N | 15280762
MODEL | 152
Issued Number Effective Date Amendment # | Description | Complied | method of Compliance | Recur | Next Due | Facility Cert. No./Type Authorized By Signed
98-01-06 1998-02-13 | (Recurring) To prevent disruption of fuel flow to the engine resulting in failure to attain rated power, power loss in, contd. |  |  | YES
93-19-04C 1993-10-18 | To prevent a discruption of fuel flow to the engine, resulting in engine power loss, engine failure, contd. |  |  | NO
93-18-03 1993-10-29 | (Recurring) Superseded by 98-01-06 |  |  | YES
92-15-16L 1992-10-05 | Superseded by 93-19-04 |  |  | NO
72-06-05R2 1986-07-3 | To prevent loosenss or separation of the throttle arm |  |  | NO
69-24-03 1969-11-29 | To prevent power losses due to blocking of carburetor metering passages by thread lubricant, contd |  |  | NO

## Sheet5
FAA AIRWORTHINESS DIRECTIVES COMPLIANCE RECORD
COMPANY |  | POSITION |  | A/C REGISTRATION NO:
CATEGORY |  | P/N |  | ATP REVISION | 2019-03-27
MANUFACTURER | CESSNA AIRCRAFT COMPANY | S/N | 15280762
MODEL | 152
Issued Number Effective Date Amendment # | Description | Complied | method of Compliance | Recur | Next Due | Facility Cert. No./Type Authorized By Signed
2017-16-11 2017-08-15 | To prevent connecting rod failure which could result in uncontained engine failure, total engine power loss, contd. |  | N/A OVAH DATE OF 16 JAN 1995 | NO
2015-16-04 2015-09-15 | To prevent fire extinguishers from failing to operate in the event of a fire which could jeoparadize occupants, contd. |  |  | NO
2012-03-07 2012-03-27 | To prevent engine in-flight shutdown power loss and reduced control of the airplane |  | N/A BY OVH DATING OF 16 JAN 1995 AND MODEL NUMBER | NO
2009-10-09-R2 C 2011-09-12 | To prevent the rudder from traveling past the normal travel limit |  | C/W LOG BOOK #3 09/OCT 2011 | NO
2011-10-09 2011-06-17 | To prevent seat slippage or the seat roller housing from departing the seat rail, which consequently cause, contd |  | C/W FOUR NEW SEAT TRACKS 2017 ANNUAL. PILOTS SEAT ROLLERS REPLACED. | YES
2010-04-05 2010-03-10 | (Recurring) To prevent propeller separation due to hub fatigue cracking, which can result in loss of control of the, contd. |  |  | YES
2008-22-18 2008-12-09 | To prevent premature separation of the collar |  | N/A STC NOT INSTALLED WITH THIS AIRCRAFT | NO
2005-14-11 2005-08-17 | To prevent blade failure that could result in separation of a propeller blade and loss of control of the airplane |  |  | NO
2003-13-17 2003-07-18 | To detect unsafe conditions that could result in separation of a propeller blade and loss of control, contd. |  |  | NO
2003-12-05 2003-07-17 | (Recurring) Superseded by 2010-04-05 |  |  | YES
2000-06-01 2000-05-05 | To prevent foreign material from entering the fuel system and engine, which could result in loss of engine power, contd. |  | N/A BY PART NUMBER INSTALLED SIGNED OFF 2004 ANNUAL | NO
98-17-11C 1998-10-19 | To prevent crankshaft failure due to cracking, which could result in an inflight engine failure and possible, contd. |  | N/A BY LOG BOOK SEARCH 07/05/2001 | NO
98-01-06 1998-02-13 | (Recurring) To prevent disruption of fuel flow to the engine resulting in failure to attain rated power, power loss in, contd. |  |  | YES
97-06-16 1997-04-24 | (Recurring) Superseded by 2003-12-05 |  |  | YES
97-01-13 1997-02-03 | To prevent fuel, oil or hydraulics systems failure caused by a callapsed hose |  | C/W FEBRUARY 2000 | NO
96-12-23 1996-07-31 | To prevent the airplane operator from entering a stall condition because of improper wing stall fence height, contd. |  | N/A KIT NOT INSTALLED THIS AIRCRAFT SIGNED OFF 1111/2004 | NO
96-09-10C 1996-07-15 | To prevent oil pump failure due to impeller failure, which could result in an engine failure |  | C/W AT OVERHAUL DATED 16 JAN 1995 | NO
95-26-02 1996-01-24 | To prevent detonation due to low octane, which can result in servere engine damage and subsequent failure |  | N/A BY AIRCRAFT "N" NUMBER | NO
95-03-10 1996-01-24 | To prevent engine roughness and power loss, which could result in loss of the aircraft |  | P/C/W BY INSPECTION DATED 03/1995 | NO
95-21-01L 1995-10-24 | (Recurring) Superseded by 97-06-16 |  |  | YES
94-14-13L 1994-06-23 | Superseded by 95-26-02 |  | SEE AD 95-26-02 | NO
93-19-04C 1993-10-18 | To prevent a discruption of fuel flow to the engine, resulting in engine power loss, engine failure, contd. |  |  | NO
93-18-03 1993-10-29 | (Recurring) Superseded by 98-01-06 |  |  | YES
92-15-16L 1992-10-05 | Superseded by 93-19-04 |  |  | NO
91-14-22 1991-08-19 | (Recurring) Superseded by 2004-10-14 |  | SUDDEN STOPAGE DUE AT NEXT PROP STRIKE SEE AD 2004-10-14 | YES
90-04-06R1 1991-05-28 | To prevent oil line fracture and loss of engine oil |  | N/A BY NO GOVERNOR LINE INSTALLED THIS MODEL ENGINE | NO
89-26-10 1990-01-31 | To prevent possible fatigue cracks that can lead to blade separration near the hub, which could subsequently, contd. |  |  | NO
87-20-03-R2 1990-09-24 | (Recurring) Superseded by 2011-10-09 |  | C/W LOG BOOK #3 09 OCT 2011 SEE AD 2011-10-09 FOR COMPLIANCE | YES
87-21-05 1987-10-13 | To assure operation of the airplane within the approved center of gravity (CG) limits and approved operating, contd. |  | C/W LOG BOOK #3 09 OCT 2011 | NO
86-24-07 1987-0-07 | To prevent engine power interruption due to loss of attachment of the engine controls |  | P/C/W 03/22/1990 | NO
72-06-05R2 1986-07-03 | To prevent loosenes or separation of the throttle arm |  |  | NO
83-05-01 1983-11-08 | To prevent possible loss of an aileron hinge pin |  | P/C/W 03/22/1990 BY INSTALLATION OF COTTER PINS | NO
81-18-04-R2 1982-06-07 | Superseded by 96-09-10 |  | C/W BY GEAR REPLACEMENT AT OVERHAUL DATED 16 JAN 1995. SEE AD 96-09-10 FOR NEW AD | NO
80-25-02R2 1981-01-13 | (Recurring) To prevent failures of engine pushrods |  | C/W AT 2017 ANNUAL BY INSPECTION AND ADJUSTED VALVES | YES
81-05-01 1981-03-02 | To reduce the possiblity of fuel deplacement due to incorrect fuel quantity markings |  | SIGNED OFF 03/22/90 N/A BY S/N | NO
80-11-04 1980-06-02 | (Recurring) To detect cracked nas 1068A4 nutplates which if allowed to go undetected could result in separation of the, contd. |  | C/W LOG BOOK #3 10/13/2016 ACTT: 6311.9 NEXT DUE AT 6411.9 C/W AT ANNUAL 2017 ACTT WAS 6334.6 NEXT DUE 6434.6 | YES
80-06-03 1980-04-21 | To assure continued structural integrity of the wing flap direct cable, thereby preventing possible, contd. |  | SIGNED OFF AS P/C/W 01/1980 | NO
80-01-06 1980-0-07 | To preclude overtravel of the flap actuator assembly and subsequent flap system failure which can result, contd. |  | SIGNED OFF AS P/C/W 01/1980 | NO
79-02-06 1979-01-25 | (Recurring) To preclude contamination of cabin heater air with carbon monoxide |  | C/W BY INSPECTION LOG BOOK #3 AD LIST | YES
78-21-01 1978-01-01 | Superseded by 79-02-06 |  |  | NO
78-07-10C 1978-01-01 | Superseded by 80-1-04 |  |  | NO
78-25-01 1978-12-08 | To prevent engine stoppage caused by failure of condensers installed in the slick 40xx series magnetos |  | N/A BY MAGNETO TYPE AND PART NUMBER | NO
75-08-09 R(3) 1977-08-18 | To prevent oil pump failures, inspect, replaced and assemble the oil pump drive shaft and drive impeller |  | C/W AT OVERHAUL DATED 16 JAN 1995 | NO
69-24-03 1969-11-29 | To prevent power losses due to blocking of carburetor metering passages by thread lubricant, contd |  |  | NO

## Sheet6
FAA AIRWORTHINESS DIRECTIVES COMPLIANCE RECORD
COMPANY |  | POSITION |  | A/C REGISTRATION NO:
CATEGORY | FIRE EXTINGUISHERS | P/N |  | ATP REVISION | 2019-03-27
MANUFACTURER | CESSNA AIRCRAFT COMPANY | S/N | 15280762
MODEL | 152
Issued Number Effective Date Amendment # | Description | Complied | method of Compliance | Recur | Next Due | Facility Cert. No./Type Authorized By Signed
2015-16-04 2015-09-15 | To prevent fire extinguishers from failing to operate in the event of a fire, which could jeopardize accupants, contd. |  |  | YES